## Content descr
Content of the table:
Sheet 5 | Thresholds values for 5-level evaluation (used for detail assessment by parameters at national level)
Sheet 4 | Thresholds values for 3-level evaluation of parameters (used for assessment, comparable at project level)
Sheet 3 | Detail evaluation of Yantra floodplains by parameter ( all calculated parameters' value , 5-level score &3-level score)
Sheet 2 | Yantra floodplains parameter ranking in 3-level scale ( all parameters assessed )
Sheet 1 | Yantra floodplains - minimum set parameters ranking and prioritisation priority ( 3-level scale; restoration priority according to the method proposed by BOKU / Markus' presentation )

## 1_Yantra_FP_Minimum_set
Yantra floodplains minimum set parameters: restoration priority
| HYDROLOGICAL PARAMETERS | [13 empty] | HYDRAULIC PARAMETERS | [5 empty] | ECOLOGICAL PARAMETERS | [19 empty] | SOCIO-ECONOMIC PARAMETERS
| Flood peak reduction |  |  |  | Flood wave translation |  |  |  | Effect in case of extreme discharge |  |  | Simple hydro-morphological evaluation |  |  | Water level |  |  | Flow velocity |  |  | Connectivity of floodplain water bodies |  |  | Existence of protected species |  |  | Existence of protected habitats |  |  | Vegetation naturalness |  |  | Potential for typical habitats |  |  | Biocorridor, “stepping stone" |  |  | Water body ecological status |  | Potentially affected buildings |  |  | Land use
| ΔQ [m3/s] | ΔQrel [%] | Score 5-level | Score 3-level | Δt [min] | Δtrel [%] | Score 5-level | Score 3-level | Δtcomp [%] | Score 5-level | Score 3-level | Value | Score 5-level | Score 3-level | Δh [m] | Score 5-level | Score 3-level | Δv [m/s] | Score 5-level | Score 3-level | Value | Score 5-level | Score 3-level | Value | Score 5-level | Score 3-level | Value | Score 5-level | Score 3-level | Value | Score 5-level | Score 3-level | Value | Score 5-level | Score 3-level | Value | Score 5-level | Score 3-level | value | Score | Value | Score 5-level | Score 3-level | Value | Score 5-level | Score 3-level
BG_YN_PFP_007 | 73 | 2.44 | 5 | 5 | 174 | 3.64 | 4 | 5 | 52.8 | 3 | 3 | 2.04 | 1 | 1 | 0.95 | 5 | 5 | 0.22 | 2 | 3 | 4.5 | 4 | 5 | 140.33 | 4 | 5 | 36 | 2 | 3 | 23.84 | 2 | 1 | 96.18 | 3 | 3 | 8.8 | 4 | 5 | good | 5 | 0.7 | 4 | 5 | 4.16 | 2 | 1 | 31
BG_YN_PFP_002 | 183 | 4.18 | 5 | 5 | 375 | 4.8 | 4 | 5 | 411 | 1 | 1 | 1.87 | 2 | 1 | 0.64 | 5 | 5 | 0.83 | 5 | 5 | 4.5 | 4 | 5 | 85.76 | 3 | 3 | 27 | 2 | 3 | 19.91 | 1 | 1 | 64.24 | 2 | 3 | 7.2 | 3 | 3 | moderate | 3 | 0 | 5 | 5 | 4.35 | 2 | 1 | 29
BG_YN_AFP_007 | 54 | 7.5 | 5 | 5 | 360 | 10 | 5 | 5 | 102 | 1 | 1 | 1 | 5 | 5 | 2.15 | 5 | 5 | 0.46 | 3 | 3 | 5 | 5 | 5 | 43.98 | 2 | 3 | 29 | 2 | 3 | 45.08 | 3 | 3 | 96.66 | 3 | 3 | 8 | 3 | 3 | moderate | 3 | 1.3 | 3 | 3 | 3.44 | 2 | 3 | 29
BG_YN_AFP_005 | 10 | 1.64 | 3 | 3 | 208 | 4.33 | 4 | 5 | 93 | 2 | 1 | 1.11 | 5 | 5 | 0.64 | 5 | 5 | 0.32 | 3 | 3 | 5 | 5 | 5 | 91.26 | 3 | 3 | 32 | 2 | 3 | 46.61 | 3 | 3 | 134.5 | 4 | 5 | 7 | 3 | 3 | moderate | 3 | 2.6 | 2 | 3 | 3.62 | 2 | 3 | 27
BG_YN_PFP_003 | 91 | 2.01 | 5 | 5 | 247 | 3.74 | 4 | 5 | 803 | 1 | 1 | 1.55 | 2 | 3 | 0.01 | 1 | 1 | 0 | 1 | 1 | 4.5 | 4 | 5 | 80.1 | 3 | 3 | 63 | 3 | 3 | 37.97 | 2 | 3 | 121.4 | 3 | 3 | 7.2 | 3 | 3 | moderate | 3 | 0 | 5 | 5 | 3.79 | 2 | 3 | 27
BG_YN_PFP_005 | 190 | 4.01 | 5 | 5 | 70 | 1.17 | 2 | 1 | 1.75 | 5 | 5 | 2.48 | 1 | 1 | 2.11 | 5 | 5 | 0.63 | 4 | 5 | 4.5 | 4 | 5 | 68.81 | 2 | 3 | 78 | 3 | 3 | 54.17 | 3 | 3 | 94.81 | 3 | 3 | 7.2 | 3 | 3 | moderate | 3 | 0.5 | 4 | 5 | 3.11 | 3 | 3 | 27
BG_YN_AFP_004 | 48 | 7.21 | 5 | 5 | 525 | 10.94 | 5 | 5 | 98.5 | 2 | 1 | 1.33 | 3 | 3 | 0.11 | 2 | 1 | 0.49 | 3 | 3 | 5 | 5 | 5 | 263.14 | 5 | 5 | 26 | 2 | 1 | 23.62 | 2 | 1 | 88.38 | 3 | 3 | 6.84 | 3 | 3 | moderate | 3 | 1.3 | 3 | 3 | 4.25 | 2 | 1 | 25
BG_YN_PFP_001 | 145 | 3.1 | 5 | 5 | 336 | 2.2 | 3 | 3 | 892 | 1 | 1 | 1.99 | 2 | 1 | 0.05 | 1 | 1 | 0.05 | 1 | 1 | 4.5 | 4 | 5 | 225.2 | 5 | 5 | 35 | 3 | 3 | 19.05 | 1 | 1 | 69.45 | 2 | 3 | 8 | 3 | 3 | moderate | 3 | 0.7 | 4 | 5 | 4.41 | 2 | 1 | 25
BG_YN_PFP_008 | 23 | 0.49 | 1 | 1 | 87 | 1.44 | 2 | 3 | 5728 | 1 | 1 | 1.8 | 2 | 3 | 1.16 | 5 | 5 | 0.31 | 3 | 3 | 4.5 | 4 | 5 | 249.34 | 5 | 5 | 61 | 3 | 3 | 31.21 | 2 | 3 | 110.05 | 3 | 3 | 8.8 | 4 | 5 | good | 5 | 0.3 | 4 | 5 | 4.03 | 2 | 1 | 25
BG_YN_AFP_001 | 792 | 27.67 | 5 | 5 | 25 | 0.35 | 1 | 1 | 16 | 5 | 5 | 1.99 | 2 | 1 | 0.05 | 1 | 1 | 0.05 | 1 | 1 | 5 | 5 | 5 | 96.79 | 3 | 3 | 104 | 3 | 3 | 97.2 | 5 | 5 | 209.17 | 5 | 5 | 8.8 | 4 | 5 | moderate | 3 | 0.2 | 4 | 5 | 1.23 | 5 | 5 | 25
BG_YN_AFP_008 | 4 | 0.57 | 1 | 1 | 70 | 1.94 | 2 | 3 | 163 | 1 | 1 | 1 | 5 | 5 | 1.51 | 5 | 5 | 1.19 | 5 | 5 | 5 | 5 | 5 | 12.58 | 1 | 1 | 32 | 2 | 3 | 68.11 | 4 | 5 | 100.05 | 3 | 3 | 8 | 3 | 3 | moderate | 3 | 0 | 5 | 5 | 2.73 | 3 | 3 | 23
BG_YN_PFP_004 | 11 | 0.25 | 1 | 1 | 67 | 0.93 | 1 | 1 | 176 | 1 | 1 | 1.24 | 4 | 5 | 0.58 | 5 | 5 | 0.15 | 2 | 1 | 4.5 | 4 | 5 | 91.32 | 3 | 3 | 35 | 2 | 3 | 27.39 | 2 | 1 | 59.48 | 2 | 3 | 6.4 | 3 | 3 | moderate | 3 | 0.3 | 4 | 5 | 3.99 | 2 | 3 | 23
BG_YN_AFP_009 | 2 | 0.24 | 1 | 1 | 15 | 0.42 | 1 | 1 | 84 | 2 | 3 | 1 | 5 | 5 | 4.83 | 5 | 5 | 1.06 | 5 | 5 | 5 | 5 | 5 | 3.7 | 1 | 1 | 93 | 3 | 3 | 99.61 | 5 | 5 | 68.06 | 2 | 3 | 8 | 3 | 3 | moderate | 3 | 4.1 | 2 | 3 | 1.48 | 5 | 5 | 21
BG_YN_PFP_006 | 20 | 0.41 | 1 | 1 | 72 | 1.2 | 2 | 1 | 156 | 1 | 1 | 1.43 | 3 | 3 | 0.31 | 3 | 3 | 0.14 | 2 | 1 | 4.5 | 4 | 5 | 145.77 | 4 | 5 | 66 | 4 | 5 | 33.78 | 2 | 3 | 105.69 | 3 | 3 | 5.6 | 2 | 3 | moderate | 3 | 2.3 | 2 | 3 | 4.03 | 2 | 1 | 19
BG_YN_AFP_002 | 3 | 0.12 | 1 | 1 | 14 | 0.39 | 1 | 1 | 118 | 1 | 1 | 1 | 5 | 5 | 0.57 | 5 | 5 | 0.4 | 3 | 3 | 5 | 5 | 5 | 29.97 | 1 | 1 | 100 | 3 | 3 | 30.02 | 2 | 3 | 49.82 | 2 | 1 | 4.8 | 2 | 1 | moderate | 3 | 2.3 | 2 | 3 | 3.85 | 2 | 3 | 19
BG_YN_AFP_003 | 6 | 0.23 | 1 | 1 | 42 | 0.78 | 1 | 1 | 173 | 1 | 1 | 1 | 5 | 5 | 0.64 | 5 | 5 | 1.47 | 5 | 5 | 5 | 5 | 5 | 30.78 | 1 | 1 | 100 | 3 | 3 | 50.57 | 3 | 3 | 26.94 | 1 | 1 | 3.2 | 1 | 1 | moderate | 3 | 1.7 | 3 | 3 | 3.03 | 3 | 3 | 19
BG_YN_AFP_006 | 1.5 | 0.21 | 1 | 1 | 32 | 0.89 | 1 | 1 | 96.7 | 2 | 1 | 1 | 5 | 5 | 1.38 | 5 | 5 | 1.92 | 5 | 5 | 5 | 5 | 5 | 11.97 | 1 | 1 | 83 | 3 | 3 | 93.22 | 5 | 5 | 160.95 | 4 | 5 | 6 | 2 | 3 | moderate | 3 | 9.4 | 1 | 1 | 2.28 | 4 | 5 | 19
Score 5 level
| 1 | Very bad
| 2 | Bad
| 3 | Satisfactory
| 4 | Good
| 5 | Very good
Score 3 level
| 1 | Not satisfactory
| 3 | Satisfactory
| 5 | Good

## 2_Yantra_FP_Evaluation_all
Yantra floodplains parameter ranking - 3-level scale
| HYDROLOGICAL PARAMETERS | [13 empty] | HYDRAULIC PARAMETERS | [5 empty] | ECOLOGICAL PARAMETERS | [19 empty] | SOCIO-ECONOMIC PARAMETERS
| Flood peak reduction |  |  | Flood peak reduction | Flood wave translation |  |  |  | Effect in case of extreme discharge |  |  | Simple hydro-morphological evaluation* |  |  | Water level |  |  | Flow velocity |  |  | Connectivity of floodplain water bodies |  |  | Existence of protected species |  |  | Existence of protected habitats |  |  | Vegetation naturalness |  |  | Potential for typical habitats |  |  | Biocorridor, “stepping stone"* |  |  | Water body ecological status |  | Potentially affected buildings |  |  | Land use
| ΔQ [m3/s] | ΔQrel [%] | Score 5-level | Score 3-level | Δt [min] | Δtrel [%] | Score 5-level | Score 3-level | Δtcomp [%] | Score 5-level | Score 3-level | Value | Score 5-level | Score 3-level | Δh [m] | Score 5-level | Score 3-level | Δv [m/s] | Score 5-level | Score 3-level | Value | Score 5-level | Score 3-level | Value | Score 5-level | Score 3-level | Value | Score 5-level | Score 3-level | Value | Score 5-level | Score 3-level | Value | Score 5-level | Score 3-level | Value | Score 5-level | Score 3-level | value | Score | Value | Score 5-level | Score 3-level | Value | Score 5-level | Score 3-level
BG_YN_AFP_001 | 792 | 27.67 | 5 | 5 | 25 | 0.35 | 1 | 1 | 16 | 5 | 5 | 1.99 | 2 | 1 | 0.05 | 1 | 1 | 0.05 | 1 | 1 | 5 | 5 | 5 | 96.79 | 3 | 3 | 104 | 3 | 5 | 97.2 | 5 | 5 | 209.17 | 5 | 5 | 8.8 | 4 | 5 | moderate | 3 | 0.2 | 4 | 5 | 1.23 | 5 | 5
BG_YN_AFP_002 | 3 | 0.12 | 1 | 1 | 14 | 0.39 | 1 | 1 | 118 | 1 | 1 | 1 | 5 | 5 | 0.57 | 5 | 5 | 0.4 | 3 | 3 | 5 | 5 | 5 | 29.97 | 1 | 1 | 100 | 3 | 5 | 30.02 | 2 | 3 | 49.82 | 2 | 1 | 4.8 | 2 | 1 | moderate | 3 | 2.3 | 2 | 3 | 3.85 | 2 | 3
BG_YN_AFP_003 | 6 | 0.23 | 1 | 1 | 42 | 0.78 | 1 | 1 | 173 | 1 | 1 | 1 | 5 | 5 | 0.64 | 5 | 5 | 1.47 | 5 | 5 | 5 | 5 | 5 | 30.78 | 1 | 1 | 100 | 3 | 5 | 50.57 | 3 | 3 | 26.94 | 1 | 1 | 3.2 | 1 | 1 | moderate | 3 | 1.7 | 3 | 3 | 3.03 | 3 | 3
BG_YN_AFP_004 | 48 | 7.21 | 5 | 5 | 525 | 10.94 | 5 | 5 | 98.5 | 2 | 1 | 1.33 | 3 | 3 | 0.11 | 2 | 1 | 0.49 | 3 | 3 | 5 | 5 | 5 | 263.14 | 5 | 5 | 26 | 2 | 1 | 23.62 | 2 | 1 | 88.38 | 3 | 3 | 6.84 | 3 | 3 | moderate | 3 | 1.3 | 3 | 3 | 4.25 | 2 | 1
BG_YN_AFP_005 | 10 | 1.64 | 3 | 3 | 208 | 4.33 | 4 | 5 | 93 | 2 | 1 | 1.11 | 5 | 5 | 0.64 | 5 | 5 | 0.32 | 3 | 3 | 5 | 5 | 5 | 91.26 | 3 | 3 | 32 | 2 | 3 | 46.61 | 3 | 3 | 134.5 | 4 | 5 | 7 | 3 | 3 | moderate | 3 | 2.6 | 2 | 3 | 3.62 | 2 | 3
BG_YN_AFP_006 | 1.5 | 0.21 | 1 | 1 | 32 | 0.89 | 1 | 1 | 96.7 | 2 | 1 | 1 | 5 | 5 | 1.38 | 5 | 5 | 1.92 | 5 | 5 | 5 | 5 | 5 | 11.97 | 1 | 1 | 83 | 3 | 3 | 93.22 | 5 | 5 | 160.95 | 4 | 5 | 6 | 2 | 3 | moderate | 3 | 9.4 | 1 | 1 | 2.28 | 4 | 5
BG_YN_AFP_007 | 54 | 7.5 | 5 | 5 | 360 | 10 | 5 | 5 | 102 | 1 | 1 | 1 | 5 | 5 | 2.15 | 5 | 5 | 0.46 | 3 | 3 | 5 | 5 | 5 | 43.98 | 2 | 3 | 29 | 2 | 3 | 45.08 | 3 | 3 | 96.66 | 3 | 3 | 8 | 3 | 3 | moderate | 3 | 1.3 | 3 | 3 | 3.44 | 2 | 3
BG_YN_AFP_008 | 4 | 0.57 | 1 | 1 | 70 | 1.94 | 2 | 3 | 163 | 1 | 1 | 1 | 5 | 5 | 1.51 | 5 | 5 | 1.19 | 5 | 5 | 5 | 5 | 5 | 12.58 | 1 | 1 | 32 | 2 | 3 | 68.11 | 4 | 5 | 100.05 | 3 | 3 | 8 | 3 | 3 | moderate | 3 | 0 | 5 | 5 | 2.73 | 3 | 3
BG_YN_AFP_009 | 2 | 0.24 | 1 | 1 | 15 | 0.42 | 1 | 1 | 84 | 2 | 3 | 1 | 5 | 5 | 4.83 | 5 | 5 | 1.06 | 5 | 5 | 5 | 5 | 5 | 3.7 | 1 | 1 | 93 | 3 | 3 | 99.61 | 5 | 5 | 68.06 | 2 | 3 | 8 | 3 | 3 | moderate | 3 | 4.1 | 2 | 3 | 1.48 | 5 | 5
BG_YN_PFP_001 | 145 | 3.1 | 5 | 5 | 336 | 2.2 | 3 | 3 | 892 | 1 | 1 | 1.99 | 2 | 1 | 0.05 | 1 | 1 | 0.05 | 1 | 1 | 4.5 | 4 | 5 | 225.2 | 5 | 5 | 35 | 3 | 3 | 19.05 | 1 | 1 | 69.45 | 2 | 3 | 8 | 3 | 3 | moderate | 3 | 0.7 | 4 | 5 | 4.41 | 2 | 1
BG_YN_PFP_002 | 183 | 4.18 | 5 | 5 | 375 | 4.8 | 4 | 5 | 411 | 1 | 1 | 1.87 | 2 | 1 | 0.64 | 5 | 5 | 0.83 | 5 | 5 | 4.5 | 4 | 5 | 85.76 | 3 | 3 | 27 | 2 | 3 | 19.91 | 1 | 1 | 64.24 | 2 | 3 | 7.2 | 3 | 3 | moderate | 3 | 0 | 5 | 5 | 4.35 | 2 | 1
BG_YN_PFP_003 | 91 | 2.01 | 5 | 5 | 247 | 3.74 | 4 | 5 | 803 | 1 | 1 | 1.55 | 2 | 3 | 0.01 | 1 | 1 | 0 | 1 | 1 | 4.5 | 4 | 5 | 80.1 | 3 | 3 | 63 | 3 | 3 | 37.97 | 2 | 3 | 121.4 | 3 | 3 | 7.2 | 3 | 3 | moderate | 3 | 0 | 5 | 5 | 3.79 | 2 | 3
BG_YN_PFP_004 | 11 | 0.25 | 1 | 1 | 67 | 0.93 | 1 | 1 | 176 | 1 | 1 | 1.24 | 4 | 5 | 0.58 | 5 | 5 | 0.15 | 2 | 1 | 4.5 | 4 | 5 | 91.32 | 3 | 3 | 35 | 2 | 3 | 27.39 | 2 | 1 | 59.48 | 2 | 3 | 6.4 | 3 | 3 | moderate | 3 | 0.3 | 4 | 5 | 3.99 | 2 | 3
BG_YN_PFP_005 | 190 | 4.01 | 5 | 5 | 70 | 1.17 | 2 | 1 | 1.75 | 5 | 5 | 2.48 | 1 | 1 | 2.11 | 5 | 5 | 0.63 | 4 | 5 | 4.5 | 4 | 5 | 68.81 | 2 | 3 | 78 | 3 | 3 | 54.17 | 3 | 3 | 94.81 | 3 | 3 | 7.2 | 3 | 3 | moderate | 3 | 0.5 | 4 | 5 | 3.11 | 3 | 3
BG_YN_PFP_006 | 20 | 0.41 | 1 | 1 | 72 | 1.2 | 2 | 1 | 156 | 1 | 1 | 1.43 | 3 | 3 | 0.31 | 3 | 3 | 0.14 | 2 | 1 | 4.5 | 4 | 5 | 145.77 | 4 | 5 | 66 | 3 | 3 | 33.78 | 2 | 3 | 105.69 | 3 | 3 | 5.6 | 2 | 3 | moderate | 3 | 2.3 | 2 | 3 | 4.03 | 2 | 1
BG_YN_PFP_007 | 73 | 2.44 | 5 | 5 | 174 | 3.64 | 4 | 5 | 52.8 | 3 | 3 | 2.04 | 1 | 1 | 0.95 | 5 | 5 | 0.22 | 2 | 3 | 4.5 | 4 | 5 | 140.33 | 4 | 5 | 36 | 2 | 3 | 23.84 | 2 | 1 | 96.18 | 3 | 3 | 8.8 | 4 | 5 | good | 5 | 0.7 | 4 | 5 | 4.16 | 2 | 1
BG_YN_PFP_008 | 23 | 0.49 | 1 | 1 | 87 | 1.44 | 2 | 3 | 5728 | 1 | 1 | 1.8 | 2 | 3 | 1.16 | 5 | 5 | 0.31 | 3 | 3 | 4.5 | 4 | 5 | 249.34 | 5 | 5 | 61 | 3 | 3 | 31.21 | 2 | 3 | 110.05 | 3 | 3 | 8.8 | 4 | 5 | good | 5 | 0.3 | 4 | 5 | 4.03 | 2 | 1

## 3_Yantra_FP_Evaluation_detail
Yantra floodplains detail evaluation - all parameters
| HYDROLOGICAL PARAMETERS | [13 empty] | HYDRAULIC PARAMETERS | [5 empty] | ECOLOGICAL PARAMETERS | [19 empty] | SOCIO-ECONOMIC PARAMETERS
| Flood peak reduction |  |  |  | Flood wave translation |  |  |  | Effect in case of extreme discharge |  |  | Simple hydro-morphological evaluation* |  |  | Water level |  |  | Flow velocity |  |  | Connectivity of floodplain water bodies |  |  | Existence of protected species |  |  | Existence of protected habitats |  |  | Vegetation naturalness |  |  | Potential for typical habitats |  |  | Biocorridor, “stepping stone" * |  |  | Water body ecological status |  | Potentially affected buildings |  |  | Land use
| ΔQ [m3/s] | ΔQrel [%] | Score 5-level | Score 3-level | Δt [min] | Δtrel [%] | Score 5-level | Score 3-level | Δtcomp [%] | Score 5-level | Score 3-level | Value | Score 5-level | Score 3-level | Δh [m] | Score 5-level | Score 3-level | Δv [m/s] | Score 5-level | Score 3-level | Value | Score 5-level | Score 3-level | Value | Score 5-level | Score 3-level | Value | Score 5-level | Score 3-level | Value | Score 5-level | Score 3-level | Value | Score 5-level | Score 3-level | Value | Score 5-level | Score 3-level | value | Score | Value | Score 5-level | Score 3-level | Value | Score 5-level | Score 3-level
BG_YN_AFP_001 | 792 | 27.67 | 5 | 5 | 25 | 0.35 | 1 | 1 | 16 | 5 | 5 | 1.99 | 2 | 1 | 0.05 | 1 | 1 | 0.05 | 1 | 1 | 5 | 5 | 5 | 96.79 | 3 | 3 | 104 | 3 | 5 | 97.2 | 5 | 5 | 209.17 | 5 | 5 | 8.8 | 4 | 5 | moderate | 3 | 0.2 | 4 | 5 | 1.23 | 5 | 5
BG_YN_AFP_002 | 3 | 0.12 | 1 | 1 | 14 | 0.39 | 1 | 1 | 118 | 1 | 1 | 1 | 5 | 5 | 0.57 | 5 | 5 | 0.4 | 3 | 3 | 5 | 5 | 5 | 29.97 | 1 | 1 | 100 | 3 | 5 | 30.02 | 2 | 3 | 49.82 | 2 | 1 | 4.8 | 2 | 1 | moderate | 3 | 2.3 | 2 | 3 | 3.85 | 2 | 3
BG_YN_AFP_003 | 6 | 0.23 | 1 | 1 | 42 | 0.78 | 1 | 1 | 173 | 1 | 1 | 1 | 5 | 5 | 0.64 | 5 | 5 | 1.47 | 5 | 5 | 5 | 5 | 5 | 30.78 | 1 | 1 | 100 | 3 | 5 | 50.57 | 3 | 3 | 26.94 | 1 | 1 | 3.2 | 1 | 1 | moderate | 3 | 1.7 | 3 | 3 | 3.03 | 3 | 3
BG_YN_AFP_004 | 48 | 7.21 | 5 | 5 | 525 | 10.94 | 5 | 5 | 98.5 | 2 | 1 | 1.33 | 3 | 3 | 0.11 | 2 | 1 | 0.49 | 3 | 3 | 5 | 5 | 5 | 263.14 | 5 | 5 | 26 | 2 | 1 | 23.62 | 2 | 1 | 88.38 | 3 | 3 | 6.84 | 3 | 3 | moderate | 3 | 1.3 | 3 | 3 | 4.25 | 2 | 1
BG_YN_AFP_005 | 10 | 1.64 | 3 | 3 | 208 | 4.33 | 4 | 5 | 93 | 2 | 1 | 1.11 | 5 | 5 | 0.64 | 5 | 5 | 0.32 | 3 | 3 | 5 | 5 | 5 | 91.26 | 3 | 3 | 32 | 2 | 3 | 46.61 | 3 | 3 | 134.5 | 4 | 5 | 7 | 3 | 3 | moderate | 3 | 2.6 | 2 | 3 | 3.62 | 2 | 3
BG_YN_AFP_006 | 1.5 | 0.21 | 1 | 1 | 32 | 0.89 | 1 | 1 | 96.7 | 2 | 1 | 1 | 5 | 5 | 1.38 | 5 | 5 | 1.92 | 5 | 5 | 5 | 5 | 5 | 11.97 | 1 | 1 | 83 | 3 | 3 | 93.22 | 5 | 5 | 160.95 | 4 | 5 | 6 | 2 | 3 | moderate | 3 | 9.4 | 1 | 1 | 2.28 | 4 | 5
BG_YN_AFP_007 | 54 | 7.5 | 5 | 5 | 360 | 10 | 5 | 5 | 102 | 1 | 1 | 1 | 5 | 5 | 2.15 | 5 | 5 | 0.46 | 3 | 3 | 5 | 5 | 5 | 43.98 | 2 | 3 | 29 | 2 | 3 | 45.08 | 3 | 3 | 96.66 | 3 | 3 | 8 | 3 | 3 | moderate | 3 | 1.3 | 3 | 3 | 3.44 | 2 | 3
BG_YN_AFP_008 | 4 | 0.57 | 1 | 1 | 70 | 1.94 | 2 | 3 | 163 | 1 | 1 | 1 | 5 | 5 | 1.51 | 5 | 5 | 1.19 | 5 | 5 | 5 | 5 | 5 | 12.58 | 1 | 1 | 32 | 2 | 3 | 68.11 | 4 | 5 | 100.05 | 3 | 3 | 8 | 3 | 3 | moderate | 3 | 0 | 5 | 5 | 2.73 | 3 | 3
BG_YN_AFP_009 | 2 | 0.24 | 1 | 1 | 15 | 0.42 | 1 | 1 | 84 | 2 | 3 | 1 | 5 | 5 | 4.83 | 5 | 5 | 1.06 | 5 | 5 | 5 | 5 | 5 | 3.7 | 1 | 1 | 93 | 3 | 3 | 99.61 | 5 | 5 | 68.06 | 2 | 3 | 8 | 3 | 3 | moderate | 3 | 4.1 | 2 | 3 | 1.48 | 5 | 5
BG_YN_PFP_001 | 145 | 3.1 | 5 | 5 | 336 | 2.2 | 3 | 3 | 892 | 1 | 1 | 1.99 | 2 | 1 | 0.05 | 1 | 1 | 0.05 | 1 | 1 | 4.5 | 4 | 5 | 225.2 | 5 | 5 | 35 | 3 | 3 | 19.05 | 1 | 1 | 69.45 | 2 | 3 | 8 | 3 | 3 | moderate | 3 | 0.7 | 4 | 5 | 4.41 | 2 | 1
BG_YN_PFP_002 | 183 | 4.18 | 5 | 5 | 375 | 4.8 | 4 | 5 | 411 | 1 | 1 | 1.87 | 2 | 1 | 0.64 | 5 | 5 | 0.83 | 5 | 5 | 4.5 | 4 | 5 | 85.76 | 3 | 3 | 27 | 2 | 3 | 19.91 | 1 | 1 | 64.24 | 2 | 3 | 7.2 | 3 | 3 | moderate | 3 | 0 | 5 | 5 | 4.35 | 2 | 1
BG_YN_PFP_003 | 91 | 2.01 | 5 | 5 | 247 | 3.74 | 4 | 5 | 803 | 1 | 1 | 1.55 | 2 | 3 | 0.01 | 1 | 1 | 0 | 1 | 1 | 4.5 | 4 | 5 | 80.1 | 3 | 3 | 63 | 3 | 3 | 37.97 | 2 | 3 | 121.4 | 3 | 3 | 7.2 | 3 | 3 | moderate | 3 | 0 | 5 | 5 | 3.79 | 2 | 3
BG_YN_PFP_004 | 11 | 0.25 | 1 | 1 | 67 | 0.93 | 1 | 1 | 176 | 1 | 1 | 1.24 | 4 | 5 | 0.58 | 5 | 5 | 0.15 | 2 | 1 | 4.5 | 4 | 5 | 91.32 | 3 | 3 | 35 | 2 | 3 | 27.39 | 2 | 1 | 59.48 | 2 | 3 | 6.4 | 3 | 3 | moderate | 3 | 0.3 | 4 | 5 | 3.99 | 2 | 3
BG_YN_PFP_005 | 190 | 4.01 | 5 | 5 | 70 | 1.17 | 2 | 1 | 1.75 | 5 | 5 | 2.48 | 1 | 1 | 2.11 | 5 | 5 | 0.63 | 4 | 5 | 4.5 | 4 | 5 | 68.81 | 2 | 3 | 78 | 3 | 3 | 54.17 | 3 | 3 | 94.81 | 3 | 3 | 7.2 | 3 | 3 | moderate | 3 | 0.5 | 4 | 5 | 3.11 | 3 | 3
BG_YN_PFP_006 | 20 | 0.41 | 1 | 1 | 72 | 1.2 | 2 | 1 | 156 | 1 | 1 | 1.43 | 3 | 3 | 0.31 | 3 | 3 | 0.14 | 2 | 1 | 4.5 | 4 | 5 | 145.77 | 4 | 5 | 66 | 4 | 3 | 33.78 | 2 | 3 | 105.69 | 3 | 3 | 5.6 | 2 | 3 | moderate | 3 | 2.3 | 2 | 3 | 4.03 | 2 | 1
BG_YN_PFP_007 | 73 | 2.44 | 5 | 5 | 174 | 3.64 | 4 | 5 | 52.8 | 3 | 3 | 2.04 | 1 | 1 | 0.95 | 5 | 5 | 0.22 | 2 | 3 | 4.5 | 4 | 5 | 140.33 | 4 | 5 | 36 | 2 | 3 | 23.84 | 2 | 1 | 96.18 | 3 | 3 | 8.8 | 4 | 5 | good | 5 | 0.7 | 4 | 5 | 4.16 | 2 | 1
BG_YN_PFP_008 | 23 | 0.49 | 1 | 1 | 87 | 1.44 | 2 | 3 | 5728 | 1 | 1 | 1.8 | 2 | 3 | 1.16 | 5 | 5 | 0.31 | 3 | 3 | 4.5 | 4 | 5 | 249.34 | 5 | 5 | 61 | 3 | 3 | 31.21 | 2 | 3 | 110.05 | 3 | 3 | 8.8 | 4 | 5 | good | 5 | 0.3 | 4 | 5 | 4.03 | 2 | 1

## 4_Treshold values 3 level
Threshold values for 3-level evaluation of parameters
GROUP | PARAMETER | GENERALIZED ASSESSMENT
|  | 1 | 3 | 5
HYDROLOGICAL PARAMETERS | Peak reduction / ΔQrel [%] / | p ≤ 1.2 | 1.2 < p ≤ 2 | p > 2
| Flood wave translation / Δtrel [%] / | p ≤ 1.5 | 1.5 < p ≤ 3 | p > 3
| Effects in case of extreme discharges /Δtcomp [%] / | p > 90 | 20 ≤ p ≤ 90 | p < 20
| Simple hydro-morphological evaluation | p > 1.8 | 1.1 < p ≤ 1.8 | p ≤ 1.1
HYDRAULIC PARAMETERS | Water level / Δh [m] / | p ≤ 0.15 | 0.15 < p ≤ 0.35 | p > 0.35
| Flow velocity / Δv [m/s] / | p ≤ 0.2 | 0.2 < p ≤ 0.5 | p > 0.5
ECOLOGICAL PARAMETERS | Connectivity of floodplain water bodies | p ≤3.5 | 3.5 < p < 4.5 | p ≥ 4.5
| Existence of protected species | p ≤ 55 | 55 < p ≤ 130 | p > 130
| Existence of protected habitats | p ≤ 30 | 30 < p < 100 | p ≥ 100
| Vegetation naturalness | 0 ≤ p ≤ 30 | 30 < p ≤ 60 | 60 < p ≤ 100
| Potential for typical habitats | p ≤ 55 | 55 < p ≤ 130 | p > 130
| Biocorridor, "stepping stone" | p ≤ 5 | 5 < p ≤ 8 | p > 8
SOCIO-ECONOMIC PARAMETERS | Potentially affected buildings | p > 5 | 1 < p ≤ 5 | 0 < p ≤ 1
| Land use | p > 4 | 2.5 < p ≤ 4 | p ≤ 2.5

## 5_Treshold values 5 level
Threshold values for 5-level evaluation
GROUP | PARAMETER | GENERALIZED ASSESSMENT
|  | 1 | 2 | 3 | 4 | 5
HYDROLOGICAL PARAMETERS | Peak reduction / ΔQrel [%] / | p ≤ 1 | 1 < p ≤ 1.3 | 1.3 < p ≤ 1.7 | 1.7 < p ≤ 2 | p > 2
| Flood wave translation / Δtrel [%] / | p ≤ 1 | 1 < p ≤ 2 | 2 < p ≤ 3 | 3 < p ≤ 5 | p > 5
| Effects in case of extreme discharges /Δtcomp [%] / | p > 100 | 70 < p ≤ 100 | 50< p ≤ 70 | 20< p ≤ 50 | p < 20
| Simple hydro-morphological evaluation | p > 2.0 | 1.5 < p ≤ 2.0 | 1.2 < p ≤ 1.5 | 1.1 < p ≤ 1.2 | p ≤ 1.1
HYDRAULIC PARAMETERS | Water level / Δh [m] / | p ≤ 0.10 | 0.1 < p ≤ 0.2 | 0.2 < p ≤ 0.35 | 0.35 < p ≤ 0.50 | p > 0.5
| Flow velocity / Δv [m/s] / | p ≤ 0.1 | 0.1 < p ≤ 0.3 | 0.3 < p ≤ 0.5 | 0.5 < p ≤ 0.75 | p > 0.75
ECOLOGICAL PARAMETERS | Connectivity of floodplain water bodies | NA | p = 3.5 | p = 4 | p = 4,5 | p = 5
| Existence of protected species | p ≤ 35 | 35 < p ≤ 70 | 70 < p ≤ 130 | 130 < p ≤ 200 | p > 200
| Existence of protected habitats | p = 0 | 0 < p ≤ 50 | 50 < p ≤ 100 | 100 < p ≤ 200 | p > 200
| Vegetation naturalness | 0 ≤ p ≤ 20 | 20 < p ≤ 40 | 40 < p ≤ 60 | 60 < p ≤ 80 | 80 < p ≤ 100
| Potential for typical habitats | p ≤ 35 | 35 < p ≤ 70 | 70 < p ≤ 130 | 130 < p ≤ 200 | p > 200
| Biocorridor, "stepping stone" | p ≤ 4 | 4 < p ≤ 6 | 6 < p ≤ 8 | 8 < p ≤ 10 | p > 10
SOCIO-ECONOMIC PARAMETERS | Potentially affected buildings | p > 5 | 2 < p ≤ 5 | 1 < p ≤ 2 | 0 < p ≤ 1 | p = 0
| Land use | p > 4.5 | 3.5 < p ≤ 4.5 | 2.5 < p ≤ 3.5 | 1.5 < p ≤ 2.5 | p ≤ 1.5